## Plaits v5.0
Plaits, v5.0
Index | Qty | Description | Specs | Value | Package | Ref. Mouser | References
SMT parts
R3, R4, R16, R21, R45, R48, R49, R50, R51 | 9 | Resistor | <=1%, 100mW | 10k | 0402 | 667-ERJ-2RKF1002X
R5, R6, R9, R10 | 4 | Resistor | <=1%, 100mW | 100 | 0402 | 667-ERJ-2RKF1000X
R11, R12, R37 | 3 | Resistor | <=1%, 100mW | 2.2k | 0402 | 667-ERJ-2RKF2201X
R13, R14, R15, R24, R38, R39, R40, R41 | 8 | Resistor | <=1%, 100mW | 100k | 0402 | 667-ERJ-2RKF1003X
R17 | 1 | Resistor | <=1%, 100mW | 56k | 0402 | 667-ERJ-2RKF5602X
R18, R20, R22, R28, R31, R34 | 6 | Resistor | <=1%, 100mW | 33k | 0402 | 667-ERJ-2RKF3302X
R19, R32, R35 | 3 | Resistor | <=1%, 100mW | 20k | 0402 | 667-ERJ-2RKF2002X
R23, R33, R36 | 3 | Resistor | <=1%, 100mW | 120k | 0402 | 667-ERJ-2RKF1203X
R25, R27, R30 | 3 | Resistor | <=1%, 100mW | 200k | 0402 | 667-ERJ-2RKF2003X
R26 | 1 | Resistor | <=1%, 100mW | 110k | 0402 | 667-ERJ-2RKF1103X
R29 | 1 | Resistor | <=1%, 100mW | 140k | 0402 | 667-ERJ-2RKF1403X
R46, R47 | 2 | Resistor | <= 1%, >= 200mW | 1.0k | 0603 | 667-ERJ-PA3D1001V | Panasonic ERJ-PA3D1001V
C1, C2, C13 | 3 | Capacitor, ceramic | >= 25V, X5R | 22u | 1206 | 81-GRM31CR61E226ME5L | Murata GRM31CR61E226ME15L
C3, C7, C16, C22, C30 | 5 | Capacitor, electrolytic | >= 16V | 10u | Panasonic A (3mm) | 647-UWX1C100MCL2 | Nichicon UWX1C100MCL2GB
C4, C5 | 2 | Capacitor, electrolytic | >= 35V | 22u | Panasonic B (4mm) | 647-UCM1V220MCL1GS | Nichicon UCM1V220MCL1GS
C6, C8, C10, C11, C12, C15, C17, C18, C20, C23, C26, C27, C28, C32, C34, C36, C37, C44, C45, C51, C52, C53 | 22 | Capacitor, ceramic | >= 25V, X5R | 100n | 0402 | 81-GRM155R61E104KA7D | Murata GRM155R61E104KA87D
C9, C19, C24, C25, C50 | 5 | Capacitor, ceramic | >= 25V, X6S | 1u | 0402 | 81-GRM155C81E105ME1D | Murata GRM155C81E105ME11D
C14, C21 | 2 | Capacitor, ceramic | >=25V, C0G, <= 5% | 20p | 0402 | 81-GRM1555C1E200JA1D | Murata GRM1555C1E200JA01D
C29, C31 | 2 | Capacitor, ceramic | >= 25V, X5R | 2.2u | 0805 | 810-C2012X5R1E225K | TDK C2012X5R1E225K125AC
C33, C35, C39, C40, C41, C47, C48, C49 | 8 | Capacitor, ceramic | >= 25V, C0G, <= 5% | 1n | 0402 | 81-GRM1555C1H102JA1D | Murata GRM1555C1H102JA01D
C38, C42, C43, C46 | 4 | Capacitor, ceramic | >= 25V, C0G, <= 5% | 100p | 0402 | 81-GRM1555C1H101JA1D | Murata GRM1555C1H101JA01D
C54, C55, C56, C57, C58, C59, C60, C61 | 8 | Ceradiode |  |  | 0603 | 871-B72500D160H60 | Epcos / TDK B72500D160H60
L1 | 1 | Inductor |  | 33u | 0805 | 810-MLZ2012M330WT000 | TDK MLZ2012M330WT000
L2, L3, L4, L5 | 4 | EMI Filter Bead | >= 1k ohm, 300mA |  | 0603 | 710-742792664 | Würth Electronics 742792664
D1, D2 | 2 | 1N5819HW diode |  |  | SOD123 | 621-1N5819HW-F | Diodes Inc 1N5819HW-7-F
D3 | 1 | BAT54SLT1G diode |  |  | SOT23 | 863-BAT54SLT1G | ON Semi BAT54SLT1G (replaces BAT54S)
IC2 | 1 | TLC59281DBQ 16ch LED driver |  |  | TSSOP24 | 595-TLC59281DBQR | Texas Instruments TLC59281DBQR
IC3 | 1 | LD2981ABU33 LDO regulator | 3.3V |  | SOT89-3 | 511-LD2981ABU33 | ST LD2981ABU33TR
IC4 | 1 | STM32F373CCT6, Cortex M4 256k flash |  |  | LQFP48 | 511-STM32F373CCT6 | ST STM32F373CCT6
IC5 | 1 | PCM5100APW Audio DAC |  |  | SSOP20 | 595-PCM5100APWR | Texas Instruments PCM5100APWR
IC6, IC7 | 2 | MCP6004 quad op-amp R2R IO |  |  | TSSOP14 | 579-MCP6004-I/ST | Microchip MCP6004-I/ST
IC8 | 1 | TL072 dual op-amp |  |  | TSSOP8 | 595-TL072CPWR | Texas Instruments TL072CPWR
IC9 | 1 | LM4040 Shunt Vref | C grade (0.5%, 100ppm) | 10V | SOT23 | 595-LM4040C10IDBZR | Texas Instruments LM4040C10IDBZ
Q1 | 1 | Crystal | <= 20ppm | 8MHz | 6mm x 3.6mm | 815-ABMM2-8-E2T | Abracon ABMM2-8.000MHZ-E2-T
PTH parts, top side
IC1 | 1 | DC-DC converter R-78E3.3-0.5 | 3.3V, 500mA |  |  | 919-R-78E3.3-0.5 | Recom R-78E3.3-0.5
J1, J2, J3, J4, J5, J6, J7, J8, J9, J10 | 10 | Vertical jack connector |  |  |  |  | https://www.thonk.co.uk/shop/thonkiconn/
LED1, LED2, LED3, LED4, LED5, LED6, LED7, LED8 | 8 | LED 3mm red/green common anode |  |  |  | 696-SSLLX3059IGWCA | Lumex SSL-LX3059IGW-CA
- | 8 | LED holder, 0.3in |  |  |  | 749-ERM1-300 | Bivar ERM 1-300
R1, R2, R7, R8 | 4 | 10k linear pot, 15mm shaft |  |  |  |  | https://www.thonk.co.uk/shop/alpha-9mm-pots/
R42, R43, R44 | 3 | 10k linear pot, 25mm shaft with marker |  |  |  |  | https://www.thonk.co.uk/shop/ttpots/
SW1, SW2 | 2 | Switch, 6mm |  |  |  | 612-TL1105SP-250 | E-switch TL1105SPF250Q
- | 2 | Cap for switch |  |  |  | 612-1R-BK | E-switch 1RBLK
PTH parts, bottom side
JP8 | 1 | 2x5 male boxed header, 2.54mm pitch |  |  |  | 710-61201021621
PCB |  | 59.0 x 106.7